## Instructions
Instructions on how to use this excel sheet:
This calculation sheet is meant for the calculation of the cdv and the total weight of aerobically and anaerobically non-biodegradable organics for detergents for diswashers
Only the white coloured fields have to be filled in.
Step 1: | Indicate the dosage of the product in g/wash (field C2)
Step 2: | Indicate for each substance the DIDnumber in column A (the DID-list part A in included in this file). If the substance is not in the DID-list, the DF and TF values can be added on the bottom of the sheet "DID-list" (row 255). For those substances the Degradation Factor (DF) and Chronic Toxicity Factor (TF) have to be calculated using the guidelines in Part B of the DID-list and data about biodegradability has to be filled in.
Step 3: | Fill-in column E with the concentrations (% by weight) of all the substances
Step 4: | Indicate for each substance the % of active matter in columne F
Step 5: | Choose yes or no in columne L to indicate for each substance if it is organic or not
Step 6: | Field J23 gives the value of the CDV chronic, Field H23 gives the total weight of the aerobically non-biodegradable organics and field I23 gives the total weight of the anaerobically non-biodegradable organics.

## Formulation
Dossage g/wash
DID-No. | Ingoing substance | TF(cron) | DF | % Raw Material | % AM in Raw Material | % | g/wash | aNBO | anNBO* | CDV(chron) | organic?
|  | #N/A | #N/A |  |  | 0 | 0
|  | #N/A | #N/A |  |  | 0 | 0
|  | #N/A | #N/A |  |  | 0 | 0
|  | #N/A | #N/A |  |  | 0 | 0
|  | #N/A | #N/A |  |  | 0 | 0
|  | #N/A | #N/A |  |  | 0 | 0
|  | #N/A | #N/A |  |  | 0 | 0
|  | #N/A | #N/A |  |  | 0 | 0
|  | #N/A | #N/A |  |  | 0 | 0
|  | #N/A | #N/A |  |  | 0 | 0
|  | #N/A | #N/A |  |  | 0 | 0
|  | #N/A | #N/A |  |  | 0 | 0
|  | #N/A | #N/A |  |  | 0 | 0
|  | #N/A | #N/A |  |  | 0 | 0
|  | #N/A | #N/A |  |  | 0 | 0
|  | #N/A | #N/A |  |  | 0 | 0
|  | #N/A | #N/A |  |  | 0 | 0
|  | #N/A | #N/A |  |  | 0 | 0
|  | #N/A | #N/A |  |  | 0 | 0
|  | #N/A | #N/A |  |  | 0 | 0
|  | #N/A | #N/A |  |  | 0 | 0
|  | #N/A | #N/A |  |  | 0 | 0
|  | #N/A | #N/A |  |  | 0 | 0
|  | #N/A | #N/A |  |  | 0 | 0
|  | #N/A | #N/A |  |  | 0 | 0
|  | #N/A | #N/A |  |  | 0 | 0
|  | #N/A | #N/A |  |  | 0 | 0
|  | #N/A | #N/A |  |  | 0 | 0
|  | #N/A | #N/A |  |  | 0 | 0
|  | #N/A | #N/A |  |  | 0 | 0
|  | #N/A | #N/A |  |  | 0 | 0
|  | #N/A | #N/A |  |  | 0 | 0
|  | #N/A | #N/A |  |  | 0 | 0
|  | #N/A | #N/A |  |  | 0 | 0
|  | #N/A | #N/A |  |  | 0 | 0
| water |  |  |  |  | 0 | 0
| SUM |  |  | 0 |  | 0 | 0 | 0 | 0 | 0
[6 empty] | Tc | aNBO | anNBO | CDV(chron)
| Singlefunctional |  |  |  |  | OK | OK | OK | OK
| Multifuntional |  |  |  |  | OK | OK | OK | OK
| Rinse aid | [5 empty] | OK | OK | OK

## DID-list
Detergents Ingredients Database, version 2014.1
|  | Acute toxicity |  |  | Chronic toxicity |  |  | Degradation
DID-no | Ingredient name | LC50/ EC50 (*) | SF (*) (Acute) | TF (Acute) | NOEC (*) | SF (*) (Chronic) | TF (Chronic) | DF | Aerobic | Anaerobic
Anionic surfactants
2001 | C10-13 linear alkyl benzene sulphonates | 4.1 | 1000 | 0.0041 | 0.69 | 10 | 0.069 | 0.05 | R | N
2002 | C14-16 Alkyl sulphonate | 6.7 | 5000 | 0.00134 | 0.5 | 10 | 0.05 | 0.05 | R | N
2003 | C8-10 Alkyl sulphate | 40 | 1000 | 0.04 | 1.35 | 10 | 0.135 | 0.05 | R | Y
2004 | C10 Alkyl Sulphate | 8.64 | 1000 | 0.00864 | 0.95 | 10 | 0.095 | 0.05 | R | O
2005 | C12-14 Alkyl sulphate | 2.8 | 1000 | 0.0028 | 0.391 | 10 | 0.0391 | 0.05 | R | Y
2006 | C12-18 Alkyl sulphate | 15 | 1000 | 0.015 | 0.419 | 10 | 0.0419 | 0.05 | R | Y
2007 | C16-18 Alkyl sulphate | 27 | 1000 | 0.027 | 0.2 | 10 | 0.02 | 0.05 | R | Y
2008 | C8-12 Alkyl ether sulphate, even and odd-numbered, 1-3 EO | 7.1 | 1000 | 0.0071 | 1.9 | 50 | 0.038 | 0.05 | R | O
2009 | C12-18 Alkyl ether sulphate, even and odd-numbered, 1-3 EO | 4.6 | 1000 | 0.0046 | 0.14 | 10 | 0.014 | 0.05 | R | Y
2010 | C16-18 Alkyl Ether Sulphate, ≥1 - ≤4 EO | 0.57 | 10000 | 5.7e-05 |  |  | 5.7e-05 | 0.05 | R | Y
2011 | Mono-C12-14 Alkyl sulfosuccinate | 18 | 1000 | 0.018 |  |  | 0.018 | 0.05 | R | O
2012 | Mono-C12-18 Alkyl sulfosuccinate | 2 | 1000 | 0.002 |  |  | 0.002 | 0.05 | R | O
2013 | Mono-C16-18 Alkyl sulfosuccinate | 0.73 | 1000 | 0.00073 |  |  | 0.00073 | 0.05 | R | O
2014 | di-C4-6 Alkyl sulfosuccinate | 100 | 1000 | 0.1 |  |  | 0.1 | 0.05 | R | O
2015 | di-2-ethylhexyl sulfosuccinate | 6.6 | 1000 | 0.0066 |  |  | 0.0066 | 0.05 | R | O
2016 | di-iso C10 Alkyl sulfosuccinate | 0.88 | 1000 | 0.00088 |  |  | 0.00088 | 0.05 | R | O
2017 | di-iso C13 Alkyl sulfosuccinate | 1.96 | 1000 | 0.00196 |  |  | 0.00196 | 0.5 | I | O
2018 | N1 C16-18 Alkyl sulfosuccinate (even numbered) | 10 | 1000 | 0.01 |  |  | 0.01 | 0.05 | R | O
2019 | N2 C12-18 Alkyl sulfosuccinate (even numbered) | 6.1 | 1000 | 0.0061 |  |  | 0.0061 | 0.05 | R | O
2020 | N3 C16-18 Alkyl sulfosuccinate (even numbered) | 10 | 1000 | 0.01 |  |  | 0.01 | 0.05 | R | O
2021 | C12-14 Fatty acid methyl Ester Sulphonate | 9 | 10000 | 0.0009 | 0.25 | 50 | 0.005 | 0.05 | R | N
2022 | C16-18 Fatty acid methyl Ester Sulphonate | 0.8065 | 1000 | 0.0008065 | 0.23 | 50 | 0.0046 | 0.05 | R | N
2023 | C14-16 alfa olefin sulphonate | 3.3 | 10000 | 0.00033 |  |  | 0.00033 | 0.05 | R | N
2024 | C14-18 alfa olefin sulphonate | 0.5 | 5000 | 0.0001 |  |  | 0.0001 | 0.05 | R | N
2025 | Soap C>12-22 | 22 | 1000 | 0.022 | 10 | 100 | 0.1 | 0.05 | R | Y
2026 | Lauroyl Sarcosinate | 56 | 10000 | 0.0056 |  |  | 0.0056 | 0.05 | R | Y
2027 | C9-11, ≥2 - ≤10 EO Carboxymethylated, sodium salt or acid | 100 | 10000 | 0.01 |  |  | 0.01 | 0.05 | R | O
2028 | C12-18, ≥2 - ≤10 EO Carboxymethylated, sodium salt or acid | 8.8 | 1000 | 0.0088 | 5 | 100 | 0.05 | 0.05 | R | O
2029 | C12-18 Alkyl phosphate esters | 38 | 1000 | 0.038 |  |  | 0.038 | 0.05 | R | N
2030 | isoC13 Alkyl phosphate esters, 3 EO | 0.1 | 1000 | 0.0001 | 0.32 | 100 | 0.0032 | 0.5 | I | O
2031 | Sodium cocoyl glutamate | 238 | 1000 | 0.238 |  |  | 0.238 | 0.05 | R | Y
2032 | Sodium Lauroyl Methyl Isethionate | 25.1 | 1000 | 0.0251 | 12.5 | 50 | 0.25 | 0.05 | R | Y
Non-ionic surfactants
2101 | C8-11 Alcohol, ≤2,5 EO | 7.8 | 1000 | 0.0078 | 1.86 | 10 | 0.186 | 0.05 | R | Y
2102 | C8-11 Alcohol, >2,5 - ≤10 EO | 1 | 1000 | 0.001 | 1.5 | 10 | 0.15 | 0.05 | R | Y
2103 | C8-11 Alcohol, >10 EO |  |  | 2.5 | 25 | 10 | 2.5 | 0.05 | R | Y
2104 | C9-11 Alcohol, >3 - <7 EO predominantly linear | 5.6 | 1000 | 0.0056 |  |  | 0.0056 | 0.05 | R | Y
2105 | C9-11 Alcohol, >6 - ≤10 EO predominantly linear | 5 | 1000 | 0.005 |  |  | 0.005 | 0.05 | R | Y
2106 | iso-C9-11 Alcohol, ≥5 - ≤11 EO | 1 | 1000 | 0.001 |  |  | 0.001 | 0.05 | R | O
2107 | 2-propylheptyl, 8 EO | 37.3 | 5000 | 0.00746 | 1.5 | 10 | 0.15 | 0.05 | R | O
2108 | C10 Alcohol, ≥5 - ≤11 EO multibranched (Trimer-propen-oxo-alcohol) | 10 | 1000 | 0.01 |  |  | 0.01 | 0.05 | R | Y
2109 | C12-16 Alcohol, ≤2,5 EO | 0.43 | 1000 | 0.00043 | 0.29 | 10 | 0.029 | 0.05 | R | Y
2110 | C12-16 Alcohol, >2,5 - ≤ 5 EO | 0.43 | 1000 | 0.00043 | 0.37 | 10 | 0.037 | 0.05 | R | Y
2111 | C12-16 Alcohol, >5 - ≤10 EO | 0.4 | 1000 | 0.0004 | 0.27 | 10 | 0.027 | 0.05 | R | Y
2112 | C12-14 Acohol, ≥5 - ≤8 EO 1 t-BuO (endcapped) | 0.23 | 1000 | 0.00023 | 0.18 | 100 | 0.0018 | 0.05 | R | O
2113 | iso-C13 Alcohol, ≤2,5 EO | 1 | 1000 | 0.001 | 0.74 | 10 | 0.074 | 0.05 | R | O
2114 | iso-C13 Alcohol, >2,5 - ≤6 EO | 1 | 1000 | 0.001 | 0.6 | 10 | 0.06 | 0.05 | R | O
2115 | iso-C13 Alcohol, ≥7 - <20 EO | 1 | 1000 | 0.001 | 1.58 | 50 | 0.0316 | 0.05 | R | O
2116 | C14-15 Alcohol, ≤ 2,5 EO |  |  | 0.01 | 0.1 | 10 | 0.01 | 0.05 | R | Y
2117 | C14-15 Alcohol, >2,5 - ≤10 EO | 0.4 | 1000 | 0.0004 | 0.12 | 10 | 0.012 | 0.05 | R | Y
2118 | C12-16 Alcohol, >10 - <20 EO | 0.7 | 1000 | 0.0007 | 4.86 | 10 | 0.486 | 0.05 | R | Y
2119 | C12-16 Alcohol, >20 - <30 EO | 13 | 1000 | 0.013 | 4.86 | 10 | 0.486 | 0.05 | R | O
2120 | C12-16 Alcohol, ≥30 EO | 130 | 1000 | 0.13 | 56 | 10 | 5.6 | 0.5 | I | O
2121 | C12-18 Alcohol, ≤2,5 EO | 0.3 | 1000 | 0.0003 | 0.47 | 10 | 0.047 | 0.05 | R | Y
2122 | C12-18 Alcohol, >2,5 - ≤5 EO | 1 | 1000 | 0.001 | 0.2 | 10 | 0.02 | 0.05 | R | O
2123 | C12-18 Alcohol, >5 - ≤10 EO | 1 | 1000 | 0.001 | 0.39 | 10 | 0.039 | 0.05 | R | Y
2124 | C12-18 Alcohol, >10 EO | 1 | 1000 | 0.001 | 1.52 | 10 | 0.152 | 0.05 | R | O
2125 | C16-18 Alcohol, ≤2,5 EO |  |  | 0.0054 | 0.054 | 10 | 0.0054 | 0.05 | R | O
2126 | C16-18 Alcohol, >2,5 - ≤8 EO | 3.2 | 1000 | 0.0032 | 0.082 | 10 | 0.0082 | 0.05 | R | Y
2127 | C16-18 Alcohol, >9 - ≤19 EO | 0.72 | 1000 | 0.00072 | 0.11 | 10 | 0.011 | 0.05 | R | Y
2128 | C16-18 Alcohol, >20 - ≤30 EO | 4.1 | 1000 | 0.0041 | 28.6 | 10 | 2.86 | 0.05 | R | Y
2129 | C16-18 Alcohol, >30 EO | 30 | 1000 | 0.03 |  |  | 0.03 | 0.5 | I | Y
2130 | C12-15 Alcohol, ≥2 - ≤6 EO, ≥2 - ≤6 PO | 0.78 | 1000 | 0.00078 | 0.36 | 100 | 0.0036 | 0.05 | R | O
2131 | C10-16 Alcohol, 6 and 7 EO, ≤3 PO | 3.2 | 5000 | 0.00064 | 1 | 100 | 0.01 | 0.05 | R | O
2132 | C12-18 Alkyl glycerol ester (even numbered), 1-6,5 EO | 10 | 1000 | 0.01 |  |  | 0.01 | 0.05 | R | Y
2133 | C12-18 Alkyl glycerol ester (even numbered), >6,5-17 EO | 10 | 1000 | 0.01 |  |  | 0.01 | 0.05 | R | Y
2134 | C4-10 Alkyl polyglycoside | 28 | 1000 | 0.028 | 1.75 | 10 | 0.175 | 0.05 | R | Y
2135 | C8-12 Alkyl polyglycoside, branched | 480 | 1000 | 0.48 | 100 | 100 | 1 | 0.05 | R | N
2136 | C12-14 Alkyl polyglycoside | 8.7 | 1000 | 0.0087 | 1.75 | 10 | 0.175 | 0.05 | R | Y
2137 | C16-18 Alkyl polyglycoside |  |  | 0.175 | 1.75 | 10 | 0.175 | 0.05 | R | O
2138 | N1 C8-18 Alkanolamide (even numbered) | 9.5 | 1000 | 0.0095 | 0.07 | 10 | 0.007 | 0.05 | R | Y
2139 | Coconut fatty acid monoethanolamide 4 and 5 EO | 17 | 10000 | 0.0017 |  |  | 0.0017 | 0.05 | R | Y
2140 | N2 C8-18 Alkanolamide | 2 | 1000 | 0.002 | 0.07 | 10 | 0.007 | 0.05 | R | Y
2141 | PEG-4 Rapeseed amide | 7 | 1000 | 0.007 |  |  | 0.007 | 0.05 | R | Y
2142 | Amines, coco, ≥10- ≤15 EO | 6.4 | 5000 | 0.00128 |  |  | 0.00128 | 0.05 | R | O
2143 | Amines, tallow, ≤2,5 EO | 0.1 | 5000 | 2e-05 | 0.00107 | 100 | 1.07e-05 | 0.05 | R | O
2144 | Amines, tallow, ≥5 - ≤9 EO | 0.315 | 5000 | 6.3e-05 | 0.00107 | 100 | 1.07e-05 | 0.05 | R | O
2145 | Amines, tallow, ≥10 - ≤19 EO | 0.44 | 1000 | 0.00044 |  |  | 0.00044 | 0.05 | R | O
2146 | Amines, tallow, ≥20 - ≤50 EO | 3.6 | 1000 | 0.0036 |  |  | 0.0036 | 0.5 | I | O
2147 | Amines, C18/18 unsaturated, ≤2,5 EO | 0.3525 | 10000 | 3.525e-05 | 0.00107 | 100 | 1.07e-05 | 0.05 | R | O
2148 | Amines C18/18 unsaturated, ≥5 - ≤15 EO | 0.01 | 1000 | 1e-05 |  |  | 1e-05 | 0.05 | R | O
2149 | Amines, C18/18 unsaturated, 20 EO | 1 | 10000 | 0.0001 |  |  | 0.0001 | 0.5 | I | O
2150 | C12 sorbitan monoester, 20 EO (polysorbate 20) | 100 | 1000 | 0.1 | 100 | 50 | 2 | 0.5 | R | O
2151 | C18 sorbitan monoester, 20 EO | 100 | 1000 | 0.1 |  |  | 0.1 | 0.5 | I | O
2152 | C8-10 Sorbitan mono- or diester | 39 | 1000 | 0.039 | 3.2 | 50 | 0.064 | 0.05 | R | Y
2153 | Sorbitan stearate | 100 | 1000 | 0.1 | 100 | 50 | 2 | 0.05 | R | O
2154 | C12-14 Fatty acid methyl ester (MEE), 1-30EO | 12.1 | 1000 | 0.0121 | 0.254 | 10 | 0.0254 | 0.05 | R | Y
Amphoteric surfactants
2201 | C12-15 Alkyl dimethyl betaine | 1.7 | 1000 | 0.0017 | 0.135 | 10 | 0.0135 | 0.05 | R | Y
2202 | C8-18 Alkyl amidopropylbetaines | 0.925 | 1000 | 0.000925 | 0.135 | 10 | 0.0135 | 0.05 | R | Y
2203 | C12-18 Alkyl amine oxide | 0.3 | 1000 | 0.0003 |  |  | 0.0003 | 0.05 | R | Y
2204 | C12-14 Alkyl amidopropyl amine oxide | 3.4 | 1000 | 0.0034 |  |  | 0.0034 | 0.05 | R | O
2205 | C12-18 Alkyl amidopropyl amine oxide | 0.68 | 5000 | 0.000136 | 0.3 | 10 | 0.03 | 0.05 | R | O
2206 | C10-18 Alkyl dimethyl amine oxide | 0.134 | 1000 | 0.000134 | 0.067 | 10 | 0.0067 | 0.05 | R | O
2207 | C8-18 Amphoacetates | 3.45 | 1000 | 0.00345 |  |  | 0.00345 | 0.05 | R | Y
Cationic surfactants
2301 | C8-16 alkyltrimethyl or benzyldimethyl quaternary ammonium salts | 0.08 | 1000 | 8e-05 | 0.0068 | 10 | 0.00068 | 0.05 | R | O
2302 | C16-18 alkyl benzyldimethyl quaternary ammonium salts | 0.05 | 1000 | 5e-05 | 0.025 | 10 | 0.0025 | 0.05 | R | O
2303 | tri C16-18 Esterquats | 1.91 | 1000 | 0.00191 | 1 | 10 | 0.1 | 0.05 | R | Y
2304 | di C16-18 Esterquats |  |  |  | 0.69 | 50 | 0.0138 | 0.05 | R | O
Preservatives
2401 | 1,2-Benzisothiazol-3-one (BIT) | 0.11 | 1000 | 0.00011 | 0.04 | 10 | 0.004 | 0.5 | I | N
2402 | Benzyl alcohol | 295 | 1000 | 0.295 | 51 | 50 | 1.02 | 0.05 | R | Y
2403 | 5-bromo-5-nitro-1,3-dioxane | 0.4 | 5000 | 8e-05 |  |  | 8e-05 | 1 | P | O
2404 | 2-bromo-2-nitropropane-1,3-diol | 0.78 | 1000 | 0.00078 | 0.2 | 100 | 0.002 | 0.5 | I | O
2405 | Chloroacetamide | 4.81 | 1000 | 0.0048 |  |  | 0.0048 | 0.05 | R | O
2406 | Diazolinidylurea | 35 | 5000 | 0.007 |  |  | 0.007 | 1 | P | O
2407 | Formaldehyde | 2 | 1000 | 0.002 |  |  | 0.002 | 0.05 | R | O
2408 | Glutaraldehyde | 0.375 | 1000 | 0.000375 | 0.0223 | 10 | 0.00223 | 0.05 | R | O
2409 | Guanidine, hexamethylene-, homopolymer | 0.18 | 1000 | 0.00018 | 0.024 | 100 | 0.00024 | 1 | P | O
2410 | CMI + MI in mixture 3:1 (CAS 55965-84-9) (§) | 0.048 | 1000 | 4.8e-05 | 0.0012 | 10 | 0.00012 | 0.5 | I | O
2411 | 2-Methyl-2H-isothiazol-3-one (MI) | 0.16 | 1000 | 0.00016 | 0.03 | 10 | 0.003 | 0.5 | I | O
2412 | Methyldibromoglutaronitrile | 0.15 | 1000 | 0.00015 |  |  | 0.00015 | 0.05 | R | O
2413 | Methyl-, Ethyl- and Propylparaben | 15.4 | 5000 | 0.00308 |  |  | 0.00308 | 0.05 | R | N
2414 | o-Phenylphenol | 1.1 | 1000 | 0.0011 | 0.009 | 10 | 0.0009 | 0.05 | R | O
2415 | Sodium benzoate | 24.8 | 1000 | 0.0248 | 0.09 | 50 | 0.0018 | 0.05 | R | Y
2416 | Sodium hydroxy methyl glycinate | 36.5 | 5000 | 0.0073 |  |  | 0.0073 | 1 | O | O
2417 | Sodium nitrite | 15.4 | 1000 | 0.0154 | 3.6 | 50 | 0.072 | 0.05 | NA | NA
2418 | Triclosan | 0.0014 | 1000 | 1.4e-06 | 0.00069 | 10 | 6.9e-05 | 0.5 | I | O
2419 | Phenoxy-ethanol | 291 | 1000 | 0.291 | 9.43 | 10 | 0.943 | 0.05 | R | O
2420 | Sorbate and sorbic acid | 24.1 | 1000 | 0.0241 |  |  | 0.0241 | 0.05 | R | O
2421 | N-(3-Aminopropyl)-N-dodecylpropane-1,3-diamine | 0.027 | 1000 | 2.7e-05 | 0.0085 | 20 | 0.000425 | 0.05 | R | O
2422 | Phenoxypropanol | 100 | 1000 | 0.1 |  |  | 0.1 | 0.05 | R | O
Other ingredients
2501 | Silicon | 250 | 1000 | 0.25 |  |  | 0.25 | 1 | P | N
2502 | Paraffin (CAS 8002-74-2) | 100 | 1000 | 0.1 | 100 | 10 | 10 | 1 | P | O
2503 | Glycerol | 885 | 5000 | 0.177 |  |  | 0.177 | 0.05 | R | Y
2504 | Phosphate, as STPP | 160 | 1000 | 0.16 |  |  | 0.16 | 0.05 | NA | NA
2505 | Zeolite (Insoluble Inorganic) | 100 | 1000 | 0.1 | 100 | 50 | 2 | 1 | NA | NA
2506 | Citrate and citric acid | 825 | 1000 | 0.825 | 80 | 50 | 1.6 | 0.05 | R | Y
2507 | Polycarboxylates homopolymer of acrylic acid | 40 | 1000 | 0.04 | 12 | 10 | 1.2 | 1 | P | N
2508 | Polycarboxylates copolymer of acrylic/maleic acid | 100 | 1000 | 0.1 | 5.8 | 10 | 0.58 | 1 | P | N
2509 | Nitrilotriacetat (NTA) | 494 | 1000 | 0.494 | 64 | 50 | 1.28 | 0.05 | R | N
2510 | GLDA | 100 | 1000 | 0.1 | 100 | 10 | 10 | 0.05 | R | Y
2511 | EDTA | 121 | 1000 | 0.121 | 22 | 50 | 0.44 | 0.5 | I | N
2512 | Phosphonates | 650 | 1000 | 0.65 | 25 | 50 | 0.5 | 1 | P | N
2513 | EDDS | 5.5 | 1000 | 0.0055 | 0.66 | 10 | 0.066 | 0.05 | R | N
2514 | Carboxymethyl inulin (CMI) | 1000 | 1000 | 1 | 423 | 10 | 42.3 | 0.5 | I | N
2515 | Clay (Insoluble Inorganic) | 100 | 1000 | 0.1 |  |  | 0.1 | 1 | NA | NA
2516 | Carbonates | 250 | 1000 | 0.25 |  |  | 0.25 | 0.05 | NA | NA
2517 | Veg. Oil | 100 | 1000 | 0.1 |  |  | 0.1 | 0.05 | R | Y
2518 | Veg. Oil (hydrogenated) | 100 | 1000 | 0.1 |  |  | 0.1 | 0.05 | R | Y
2519 | Lauric Acid (C12:0) | 3.6 | 1000 | 0.0036 | 0.47 | 10 | 0.047 | 0.05 | R | O
2520 | Fatty acids, C≥14-C≤22 (even numbered) | 100 | 1000 | 0.1 | 100 | 50 | 2 | 0.05 | R | Y
2521 | Fatty acid, C≥6-C≤12 methyl ester | 21 | 10000 | 0.0021 |  |  | 0.0021 | 0.05 | R | Y
2522 | Lanolin | 100 | 1000 | 0.1 |  |  | 0.1 | 0.05 | R | O
2523 | Soluble Silicates | 207 | 1000 | 0.207 |  |  | 0.207 | 1 | NA | NA
2524 | Polyasparaginic acid, Na-salt | 410 | 1000 | 0.41 |  |  | 0.41 | 0.05 | R | N
2525 | Perborates (as Boron) | 14 | 1000 | 0.014 |  |  | 0.014 | 1 | NA | NA
2526 | Percarbonate | 4.9 | 1000 | 0.0049 | 0.7 | 50 | 0.014 | 0.01 | NA | NA
2527 | H2O2 | 2.4 | 1000 | 0.0024 | 0.22 | 50 | 0.0044 | 0.01 | NA | NA
2528 | Tetraacetylethylenediamine (TAED) | 250 | 1000 | 0.25 | 500 | 50 | 10 | 0.05 | R | Y
2529 | C1-C3 alcohols | 1000 | 1000 | 1 |  |  | 1 | 0.05 | R | Y
2530 | Cetyl Alcohol | 100 | 1000 | 0.1 | 100 | 50 | 2 | 0.05 | R | Y
2531 | Mono-, di- and triethanol amine | 90 | 1000 | 0.09 | 0.78 | 50 | 0.0156 | 0.05 | R | Y
2532 | Polyvinylpyrrolidon (PVP) | 1000 | 1000 | 1 |  |  | 1 | 0.5 | I | N
2533 | Carboxymethylcellulose (CMC) | 250 | 5000 | 0.05 |  |  | 0.05 | 0.5 | I | N
2534 | Sodium and magnesium sulphate | 1000 | 1000 | 1 | 100 | 100 | 1 | 0.05 | NA | NA
2535 | Calcium- and sodiumchloride | 1000 | 1000 | 1 | 100 | 100 | 1 | 1 | NA | NA
2536 | Urea | 9100 | 5000 | 1.82 |  |  | 1.82 | 0.5 | I | O
2537 | Silicon dioxide, quartz (Insoluble inorganic) | 100 | 1000 | 0.1 |  |  | 0.1 | 1 | NA | NA
2538 | Polyethylene glycol, MW≥4100 | 1000 | 10000 | 0.1 |  |  | 0.1 | 1 | P | N
2539 | Polyethylene glycol, MW<4100 | 1000 | 10000 | 0.1 |  |  | 0.1 | 0.05 | R | Y
2540 | Cumene sulphonates | 450 | 1000 | 0.45 |  |  | 0.45 | 0.05 | R | O
2541 | Xylene Sulphonate | 230 | 1000 | 0.23 | 31 | 100 | 0.31 | 0.15 | R | N
2542 | Na-/Mg-/KOH | 30 | 1000 | 0.03 |  |  | 0.03 | 0.05 | NA | NA
2543 | Ammonia | 28 | 1000 | 0.028 | 0.05 | 10 | 0.005 | 0.05 | NA | NA
2544 | Proteins | 25 | 5000 | 0.005 |  |  | 0.005 | 0.05 | R | Y
2545 | Proteinhydrolizates, wheatgluten | 113 | 5000 | 0.0226 |  |  | 0.0226 | 0.05 | R | O
2546 | Protease (active enzyme protein) | 0.17 | 1000 | 0.00017 | 0.006 | 50 | 0.00012 | 0.01 | R | Y
2547 | Non-protease (active enzyme protein) | 18 | 1000 | 0.018 |  |  | 0.018 | 0.01 | R | Y
2548 | But-2-one (MEK) | 1972 | 1000 | 1.972 |  |  | 1.972 | 0.05 | R | O
2549 | Perfume, if not other specified (**) | 2 | 1000 | 0.002 |  |  | 0.002 | 0.5 | I | N
2550 | Dyes, if not other specified (**) | 10 | 1000 | 0.01 |  |  | 0.01 | 1 | P | N
2551 | Polysaccarides including starch | 100 | 1000 | 0.1 |  |  | 0.1 | 0.05 | R | Y
2552 | Anionic polyester | 655 | 1000 | 0.655 |  |  | 0.655 | 1 | P | O
2553 | PVNO/PVPI | 530 | 1000 | 0.53 |  |  | 0.53 | 1 | P | N
2554 | Zn Ftalocyanin sulphonate | 0.2 | 1000 | 0.0002 | 0.16 | 100 | 0.0016 | 1 | P | N
2555 | Iminodisuccinat | 81 | 1000 | 0.081 | 17 | 100 | 0.17 | 0.05 | R | N
2556 | FWA 1 | 100 | 1000 | 0.1 | 5.5 | 50 | 0.11 | 0.5 | I | N
2557 | FWA 5 | 10 | 1000 | 0.01 | 1 | 10 | 0.1 | 1 | P | N
2558 | 1-decanol | 4.225 | 1000 | 0.004225 | 0.11 | 50 | 0.0022 | 0.05 | R | O
2559 | Methyl laurate | 0.26 | 1000 | 0.00026 | 0.0396 | 50 | 0.00079 | 0.05 | R | O
2560 | Formic acid (Ca salt) | 100 | 1000 | 0.1 |  |  | 0.1 | 0.05 | R | Y
2561 | Adipic acid | 31 | 1000 | 0.031 |  |  | 0.031 | 0.05 | R | O
2562 | Maleic acid | 106 | 1000 | 0.106 |  |  | 0.106 | 0.05 | R | Y
2563 | Malic acid | 106 | 1000 | 0.106 |  |  | 0.106 | 0.05 | R | O
2564 | Tartaric acid | 51 | 1000 | 0.051 |  |  | 0.051 | 0.05 | R | O
2565 | Phosphoric acid | 138 | 1000 | 0.138 |  |  | 0.138 | 0.05 | NA | NA
2566 | Oxalic acid | 128 | 5000 | 0.0256 |  |  | 0.0256 | 0.05 | R | O
2567 | Acetic acid | 30 | 1000 | 0.03 |  |  | 0.03 | 0.05 | R | Y
2568 | Lactic acid | 130 | 1000 | 0.13 |  |  | 0.13 | 0.05 | R | Y
2569 | Sulphamic acid | 48 | 1000 | 0.048 |  |  | 0.048 | 1 | NA | NA
2570 | Salicylic acid | 100 | 1000 | 0.1 | 10 | 50 | 0.2 | 0.05 | R | O
2571 | Glycolic acid | 31.2 | 1000 | 0.0312 |  |  | 0.0312 | 0.05 | R | O
2572 | Glutaric acid | 208 | 5000 | 0.0416 |  |  | 0.0416 | 0.05 | R | O
2573 | Malonic acid | 95 | 5000 | 0.019 |  |  | 0.019 | 0.05 | R | O
2574 | Ethylene glycol | 6500 | 1000 | 6.5 |  |  | 6.5 | 0.05 | R | Y
2575 | Ethylene glycol monobutyl ether | 911 | 1000 | 0.911 | 88 | 10 | 8.8 | 0.05 | R | Y
2576 | Diethylene glycol | 4400 | 1000 | 4.4 | 100 | 10 | 10 | 0.05 | R | Y
2577 | Diethylene glycol monomethyl ether | 500 | 1000 | 0.5 |  |  | 0.5 | 0.05 | R | O
2578 | Diethylene glycol monoethyl ether | 3940 | 5000 | 0.788 |  |  | 0.788 | 0.05 | R | O
2579 | Diethylene glycol monobutyl ether | 1254 | 1000 | 1.254 |  |  | 1.254 | 0.05 | R | O
2580 | Diethylene glycol dimethylether | 943 | 1000 | 0.943 | 320 | 50 | 6.4 | 0.5 | I | O
2581 | Propylene glycol | 32000 | 1000 | 32 |  |  | 32 | 0.05 | R | Y
2582 | Propylene glycol monomethyl ether | 500 | 1000 | 0.5 |  |  | 0.5 | 0.05 | R | O
2583 | Propylene glycol monobutylether | 762.5 | 1000 | 0.7625 |  |  | 0.7625 | 0.05 | R | O
2584 | Dipropylene glycol | 109 | 1000 | 0.109 | 172.5 | 50 | 3.45 | 0.05 | R | O
2585 | Dipropylene glycol monomethyl ether | 969 | 1000 | 0.969 | 0.5 | 50 | 0.01 | 0.05 | R | O
2586 | Dipropylene glycol monobutylether | 841 | 1000 | 0.841 |  |  | 0.841 | 0.05 | R | O
2587 | Dipropylene glycol dimethylether | 1000 | 5000 | 0.2 |  |  | 0.2 | 0.5 | I | O
2588 | Triethylene glycol | 4400 | 1000 | 4.4 |  |  | 4.4 | 0.5 | I | O
2589 | Tall oil | 1.8 | 1000 | 0.0018 |  |  | 0.0018 | 0.5 | R | O
2590 | Ethylenebisstearamides | 100 | 5000 | 0.02 |  |  | 0.02 | 0.5 | I | O
2591 | Sodium gluconate | 10000 | 10000 | 1 |  |  | 1 | 0.05 | R | O
2592 | Glycol distearate | 100 | 1000 | 0.1 | 100 | 50 | 2 | 0.05 | R | Y
2593 | Hydroxyl ethyl cellulose | 209 | 5000 | 0.0418 |  |  | 0.0418 | 1 | P | O
2594 | Hydroxypropyl methyl cellulose | 188 | 5000 | 0.0376 |  |  | 0.0376 | 1 | P | O
2595 | 1-methyl-2-pyrrolidone | 600 | 1000 | 0.6 | 12.5 | 50 | 0.25 | 0.05 | R | O
2596 | Xanthan gum | 490 | 1000 | 0.49 |  |  | 0.49 | 0.05 | R | O
2597 | Trimethyl pentanediol mono-isobutyrate | 18 | 1000 | 0.018 | 3.3 | 100 | 0.033 | 0.05 | R | O
2598 | Benzotriazole | 75 | 1000 | 0.075 | 5.6 | 50 | 0.112 | 1 | P | O
2599 | Piperidinol-propanetricarboxylate salt | 100 | 1000 | 0.1 | 120 | 100 | 1.2 | 0.5 | I | O
2600 | Diethylaminopropyl-DAS | 120 | 1000 | 0.12 | 120 | 100 | 1.2 | 1 | P | O
2601 | Methylbenzamide-DAS | 120 | 1000 | 0.12 | 120 | 100 | 1.2 | 0.5 | I | O
2602 | Pentaerythritol-tetrakis-phenol-propionate | 38 | 1000 | 0.038 |  |  | 0.038 | 1 | P | O
2603 | Block polymers *** | 100 | 5000 | 0.02 |  |  | 0.02 | 1 | P | N
2604 | Denatonium benzoate | 13 | 5000 | 0.0026 |  |  | 0.0026 | 1 | O | O
2605 | Succinate | 40.7 | 1000 | 0.0407 |  |  | 0.0407 | 0.05 | R | O
2606 | Polyaspartic acid | 528 | 1000 | 0.528 |  |  | 0.528 | 0.05 | R | N
2607 | Mn-saltren (CAS 61007-89-4) | 39 | 1000 | 0.039 | 4.3 | 100 | 0.043 | 0.5 | I | O
2608 | Tri-sodium methylglycine diacetat | 100 | 1000 | 0.1 | 100 | 10 | 10 | 0.05 | R | Y
2609 | Tocopherol acetate | 100 | 1000 | 0.1 | 100 | 50 | 2 | 1 | P | O
2610 | Ethylhexyl salicylate | 100 | 1000 | 0.1 |  |  | 0.1 | 0.05 | R | O
2611 | Ethylhexyl triazone | 100 | 1000 | 0.1 |  |  | 0.1 | 1 | P | O
2612 | Octocrilene | 100 | 1000 | 0.1 |  |  | 0.1 | 1 | P | O
2613 | Bis-ethylhexyloxyphenol methoxyphenyl triazine | 100 | 1000 | 0.1 |  |  | 0.1 | 1 | P | O
2614 | Butyl methoxydibenzoylmethane | 100 | 1000 | 0.1 |  |  | 0.1 | 1 | P | O
2615 | e-phthaloimidoperoxyhexanoic acid | 0.59 | 5000 | 0.000118 |  |  | 0.000118 | 0.05 | R | O
The applicants own data for chemicals not on the list above (Fill in the data below and use these ingrediense numbers in the calculation sheets, f.ex. '9991')
|  | Acute toxicity |  |  | Chronic toxicity |  |  | Degradation
# | Ingredient name | LC50/ EC50 | SF(acute) | TF(acute) | NOEC (*) | SF (chronic) (*) | TF (chronic) | DF | Aerobic | Anaerobic
9991
9992
9993
9994
9995
9996
9997
9998
Infotekst
9999 | Type DID-listenumber *
Insoluble inorganic
(*) | If no acceptable chronic toxicity data was found, these columns are empty. In that case TF(chronic) is defined as equal to TF(acute)
(**) | As a general rule licence applicants must use the data on the list. Perfumes and dyes are exceptions. If toxicity data is submitted by
the licence applicant the submitted data shall be used to calculate the TF and determine the degradability. If not, the values on the list shall be used.
(***) | The applicants data on aerobic degradability of DID no. 196 Block polymers will be accepted after presentation of test-report.
(§) | 5-Chloro-2-Methyl-4-isothiazolin-3-one and 2-Methyl-4-isothiazolin-3-one in mixture 3:1
List of abbreviations:
SF(acute)
TF(acute)
SF(chronic)
TF(chronic)
DF
Aerobic degradation:
R
I
P
O
NA
Anaerobic degradation:
Y
N
O
NA