## Outdoor on-site
Site characteristic | Symbol | Unit | Value
Source lenght in the wind direction | Lwind | m | 25
Mean annual wind velocity | Uwind | m/s | 2.25
Mixing height | dair | m | 2

## Outdoor off-site
Site characteristic | Symbol | Unit | Value
Source lenght transversal to wind direction | L'wind | m | 25
Mixing height | dair | m | 2
Off-site distance | x | m | 100
Stability class (Pasquill) | asc | - | D
Dispersion environment | da | - | Urbano

## Indoor
Site characteristic | Symbol | Unit | Residential | Recreational | Commercial/Industrial
Indoor emission area | AB | m2 | 150 | 200 | 400
Indoor volume considered for mixing | VB | m3 | 300 | 600 | 1200
Air exchange rate | ERB | 1/s | 0.00013889 | 0.00023148 | 0.00023148